## Proposal
Milestone Review Flysheet 2024-2025
Institution | School |  |  |  | Milestone | 0
|  |  | 0 |  |  | 0
Vehicle Properties |  |  |  | Recovery System Properties - Recovery Electronics
Manufacturer / Kit |  |  |  | Primary Altimeter (Make/Model)
Total Rocket Length (in)
Airframe Diameter (in) |  |  |  | *Secondary Altimeter (Make/Model)
Gross Lift Off Weight (lb)
Airframe Material(s) |  |  |  | Switch Type (Make/Model)
Fin Material and Thickness (in)
Rocket Locator (Make/Model)
Motor Properties
Manufacturer / Designation
Max/Average Thrust (lb) |  |  |  | Recovery System Properties - Drogue Parachute
Total Impulse (lbf-s) |  |  |  | Manufacturer/Model
Mass Before/After Burn (lb)
Liftoff Thrust (lb) |  |  |  | Drogue Parachute Diameter (in)
Motor Retention Method |  |  |  | Primary Deployment Altitude (ft)
Secondary Deployment Altitude (ft)
Stability Analysis |  |  |  | Velocity at Deployment (ft/s)
Center of Pressure (in. from nose) |  |  |  | Shock Cord Size, Type, Material (ex. - 1/2 in. tubular nylon or 1 in. flat Kevlar strap)
Center of Gravity (in. from nose)
Static Stability Margin (on pad) |  |  |  | Drogue Shock Cord Length (ft)
Rail Exit Velocity (ft/s)
Thrust-to-Weight Ratio |  |  |  | Recovery System Properties - Main Parachute
Rail Size/Type and Length (in) |  |  |  | Manufacturer/Model
Ascent Analysis |  |  |  | Main Parachute Diameter (in)
Maximum Velocity (ft/s) |  |  |  | Primary Deployment Altitude (ft)
Maximum Acceleration (ft/s^2) |  |  |  | Secondary Deployment Altitude (ft)
Target Apogee (ft) |  |  |  | Velocity at Deployment (ft/s)
Predicted Apogee (From Sim.) (ft) |  |  |  | Shock Cord Size, Type, Material (ex. - 1/2 in. tubular nylon or 1 in. flat Kevlar strap)
Recovery System Properties - Overall |  |  |  | Main Shock Cord Length (ft)
Total Descent Time (s)
Descent Rate at landing (ft/s) |  |  |  | Mars Challenge Sensors
Total Drift in 20 mph winds (ft) |  |  |  | Microcontroller(s)
Airspeed Sensor
Recovery System Properties - Energetics |  |  |  | Pressure Sensor
Energetics Mass - Drogue Parachute (grams) |  | Primary |  | Orientation Sensor
|  | Backup |  | Acceleration Sensor
Energetics Mass - Main Parachute (grams) |  | Primary |  | Deflection Sensor
Backup
*bold highlight parameter has a required range / value - see Handbook
Note on A7: Mark Abotossaway: Team choice (see Handbook constraints)
Note on G7: Mark Abotossaway: Team choice (required component - see Avionics Webinar for support)
Note on A8: Mark Abotossaway: From manufacturer info
Note on A9: Mark Abotossaway: From manufacturer info
Note on G9: Mark Abotossaway: Team choice (required component - see Avionics Webinar for support)
Note on A10: Mark Abotossaway: From simulation (NOT empty kit weight from manufacturer)
Note on A11: Mark Abotossaway: From manufacturer info
Note on G11: Mark Abotossaway: Team choice (required component - see Avionics Webinar for support)
Note on A12: Mark Abotossaway: From manufacturer info
Note on G13: Mark Abotossaway: Team choice (required component - see Avionics Webinar for support)
Note on A15: Mark Abotossaway: Team choice (see Handbook for constraints)
Note on A16: Mark Abotossaway: From motor data (use Thrustcurve.org)
Note on A17: Mark Abotossaway: From motor data (use Thrustcurve.org)
Note on G17: Mark Abotossaway: Team choice (required component - see Recovery Webinar for support)
Note on A18: Mark Abotossaway: From motor data (use Thrustcurve.org)
Note on A19: Mark Abotossaway: From motor data (use Thrustcurve.org)
Note on G19: Mark Abotossaway: Team choice - from manufacturer info (satisfy descent rate requirements - see Handbook)
Note on A20: Mark Abotossaway: Team choice
Note on G20: Mark Abotossaway: Team choice (this is the altimeter setting, not the desired altitude)
Note on G21: Mark Abotossaway: Team choice (this is the altimeter setting, not the desired altitude)
Note on G22: Mark Abotossaway: From simulations (should be close to zero velocity at apogee)
Note on A23: Mark Abotossaway: From simulations
Note on G23: Mark Abotossaway: Team choice (understand load to determine proper strength / size)
Note on A24: Mark Abotossaway: From simulations
Note on A25: Mark Abotossaway: From simulations (required range - see Handbook)
Note on G25: Mark Abotossaway: Team choice (required range to choose from - see Handbook)
Note on A26: Mark Abotossaway: From simulations (required range - see Handbook)
Note on A27: Mark Abotossaway: From simulations (required range - see Handbook)
Note on A28: Mark Abotossaway: Team choice (either 1010 / 72" rail or 1515 / 120" rail)
Note on G28: Mark Abotossaway: Team choice (required component - see Recovery Webinar for support)
Note on G30: Mark Abotossaway: Team choice - from manufacturer info (satisfy descent rate requirements - see Handbook)
Note on A31: Mark Abotossaway: From simulations
Note on G31: Mark Abotossaway: Team choice (this is altimeter setting, not desired altitude)
Note on A32: Mark Abotossaway: From simulations
Note on G32: Mark Abotossaway: Team choice (this is altimeter setting, not desired altitude)
Note on A33: Mark Abotossaway: Required range (see Handbook)
Note on G33: Mark Abotossaway: From simulations
Note on A34: Mark Abotossaway: From simulations
Note on G34: Mark Abotossaway: Team choice (understand load to determine proper size / strength)
Note on G36: Mark Abotossaway: Team choice (required range to choose from - see Handbook)
Note on A37: Mark Abotossaway: From simulations
Note on A38: Mark Abotossaway: From simulations (required max value - see Handbook)
Note on A39: Mark Abotossaway: From simulations
Note on G39: Mark Abotossaway: Team choice (see Handbook for requirements)
Note on G40: Mark Abotossaway: Team choice (see Handbook for requirements)
Note on G41: Mark Abotossaway: Team choice (see Handbook for requirements)
Note on C42: Mark Abotossaway: From hand calculations (verify by test)
Note on G42: Mark Abotossaway: Team choice (see Handbook for requirements)
Note on C43: Mark Abotossaway: From hand calculations (verify by test)
Note on G43: Mark Abotossaway: Team choice (see Handbook for requirements)
Note on C44: Mark Abotossaway: From hand calculations (verify by test)
Note on G44: Mark Abotossaway: Team choice (see Handbook for requirements)
Note on C45: Mark Abotossaway: From hand calculations (verify by test)